## Bill of Materials-uThingVOC-rev
Designator | Value | Comment | Description | Footprint | LibRef | Manufacturer 1 | Manufacturer Part Number 1 | Quantity | Supplier 1 | Supplier Part Number 1
C1, C3, C8, C9, C10 | 100n | Cap0603 | -55-125C, 1608, 10V, X7R, ±10% | CAP 0603/1608 | CAP_0603 | Samsung Electro-Mechanics | CL10B104KO8NNNC | 5 | Digi-Key | 1276-1005-1-ND
C2, C4, C7 | 1u | X7R | -55-125C, 1608, 10V, X7R, ±10% | CAP 0603/1608 | CAP_0603 | Samsung Electro-Mechanics | CL10B105MO8NNWC | 3 | Digi-Key | 1276-6524-1-ND
C5, C6 | 10n | Cap0603 | -55-125C, 1608, 10V, X7R, ±10% | CAP 0603/1608 | CAP_0603 | Samsung Electro-Mechanics | CL10B103KB8NCNC | 2 | Digi-Key | 1276-1921-1-ND
C11 | 4.7u | Cap0603 | 4.7u 0603 | CAP 0603/1608 | CAP_0603 | Samsung Electro-Mechanics | CL10A475MP5LNNC | 1 | Digi-Key | 1276-6684-1-ND
D1 |  | ESDA6V1BC6 | 4-line ESD protection | SOT23-6L | ESDA6V1BC6 | STMicroelectronics | ESDA6V1BC6 | 1 | Digi-Key | 497-6635-1-ND
L1 |  | Ferrite | Ferrite Bead, 0603,1.5Kohm@100MHz, 300mA-max | IND0603 | MMZ1608Y152BTD25 | TDK Corporation | MMZ1608Y152BTD25 | 1 | Digi-Key | 445-172846-1-ND
LD1 |  | Red | Typical RED, GREEN, YELLOW, AMBER GaAs LED | LED0603 | LED_RED | Lite-On Inc. | LTST-C191KRKT | 1 | Digi-Key | 160-1447-1-ND
LD2 |  | Blue | Blue LED 0604 | LED0603 | LED_BLUE | Everlight Electronics Co Ltd | EAST16084BA8 | 1 | Digi-Key | 1080-1562-1-ND
P1 |  | USB-A-Plug | Conn USB RCP 4 POS 2.5mm Solder RA Edge Mount 4 Terminal 1 Port | USB-A-plug | USB-A-Plug | CUI Inc. | UP2-AH-1-TH | 1 | Digi-Key | 102-3996-ND
R1 | 100K | Res0603, 0.1W | 0.10W, -55-155C, 1005, 50V, ±1% | RES 0603/1608 | RES_0603 | Stackpole Electronics Inc. | RMCF0603JG100K | 1 | Digi-Key | RMCF0603JG100KCT-ND
R2 | 270R | Res0603, 0.1W | 0.10W, -55-155C, 1005, 50V, ±1% | RES 0603/1608 | RES_0603 | Stackpole Electronics Inc. | RMCF0603JT270R | 1 | Digi-Key | RMCF0603JT270RCT-ND
R3 | 560R | Res0603, 0.1W | 0.10W, -55-155C, 1005, 50V, ±1% | RES 0603/1608 | RES_0603 | Stackpole Electronics Inc. | RMCF0603JT560R | 1 | Digi-Key | RMCF0603JT560RCT-ND
R4, R5 | 2K2 | Res0603, 0.1W | 0.10W, -55-155C, 1005, 50V, ±1% | RES 0603/1608 | RES_0603 | Stackpole Electronics Inc. | RMCF0603JT2K20 | 2 | Digi-Key | RMCF0603JT2K20CT-ND
U1 |  | MIC5504-3V3 | Linear Voltage Regulator IC Positive Fixed 1 Output 3.3V 300mA SOT-23-5 | SOT-23-5 | MIC5504-3V3 | Microchip Technology | MIC5504-3.3YM5-TR | 1 | Digi-Key | 576-4764-1-ND
U2 |  | STM32F072C8U6 | ARM-based 32-bit MCU with 64KB Flash / 8KB ram, USB | UFQFPN48-2 | STM32F072C8U6 | STMicroelectronics | STM32F072C8U6 | 1 | Digi-Key | 497-17360-ND
U13 |  | BME680 | Bosch Sensortec VOC, Temp, Hum and barometric sensor | BME680 | BME680 | Bosch Sensortec | BME680 | 1 | Digi-Key | 828-1077-6-ND